## All_Conformer_Properties
log_name | G(T)_spc(Hartree) | ∆G(Hartree) | ∆G(kcal/mol) | e^(-∆G/RT) | Mole Fraction | E_spc (Hartree) | ZPE(Hartree) | H_spc(Hartree) | T*S | T*qh_S | qh_G(T)_spc(Hartree) | T | HOMO | LUMO | μ | η | ω | polar_iso(Debye) | polar_aniso(Debye) | dipole(Debye) | volume(Bohr_radius³/mol) | SASA_surface_area(Å²) | SASA_volume(Å³) | SASA_sphericity | NBO_charge_C1 | NBO_charge_C2 | NBO_charge_N1 | NBO_charge_N2 | NMR_shift_C1 | NMR_shift_C2 | NMR_shift_N1 | NMR_shift_N2 | distance_C1_C2(Å) | %Vbur_C1_2.0Å | %Vbur_C2_2.0Å | %Vbur_C1_2.5Å | %Vbur_C2_2.5Å | %Vbur_C1_3.0Å | %Vbur_C2_3.0Å | %Vbur_C1_3.5Å | %Vbur_C2_3.5Å | %Vbur_C1_4.0Å | %Vbur_C2_4.0Å | Sterimol_L_C1_C2(Å)_morfeus | Sterimol_B1_C1_C2(Å)_morfeus | Sterimol_B5_C1_C2(Å)_morfeus | Buried_Sterimol_L_C1_C2_5.0(Å) | Buried_Sterimol_B1_C1_C2_5.0(Å) | Buried_Sterimol_B5_C1_C2_5.0(Å) | pyramidalization_Gavrish_C1(°) | pyramidalization_Agranat-Radhakrishnan_C1 | pyramidalization_Gavrish_C2(°) | pyramidalization_Agranat-Radhakrishnan_C2 | NBO_LP_occupancy_N1 | NBO_LP_energy_N1 | NBO_LP_occupancy_N2 | NBO_LP_energy_N2
pyrz1_conf-1 | -991.0072 | 0 | 0 | 1 | 0.78325 | -991.1061 | 0.13762 | -990.9561 | 0.051041 | 0.049861 | -991.006 | 298.15 | -0.3279 | -0.05124 | -0.18957 | 0.27666 | 0.06495 | 116.042 | 87.0864 | 2.5909 | 1376.671 | 355.9094 | 516.8198 | 0.87506 | -0.64741 | 0.16626 | -0.34408 | -0.38741 | 160.2119 | 7.9563 | -178.3072 | -157.5203 | 1.4992 | 93.7242 | 95.7031 | 73.4113 | 86.2319 | 54.5515 | 74.4562 | 43.0477 | 61.8978 | 35.333 | 49.4414 | 7.3554 | 1.9804 | 6.655 | 6.7892 | 1.9277 | 5.0562 | 5.8458 | 0.79302 | 0 | 9.161e-12 | 1.9048 | -0.41674 | 1.9048 | -0.41674
pyrz1_conf-2 | -991.0059 | 0.001213 | 0.76116 | 0.27674 | 0.21675 | -991.1046 | 0.13752 | -990.9546 | 0.051312 | 0.049998 | -991.0046 | 298.15 | -0.32878 | -0.051 | -0.18989 | 0.27778 | 0.0649 | 116.184 | 88.9545 | 1.2306 | 1378.25 | 355.8394 | 516.744 | 0.87515 | -0.64811 | 0.16876 | -0.33423 | -0.38923 | 160.3884 | 6.2476 | -188.8181 | -155.4135 | 1.4992 | 93.708 | 95.6612 | 73.4113 | 86.2482 | 54.546 | 74.4283 | 43.0319 | 61.754 | 35.2407 | 49.2563 | 8.754 | 1.9807 | 5.4212 | 6.7886 | 1.9287 | 5.1011 | 5.8392 | 0.79234 | 0 | 5.9825e-11 | 1.9044 | -0.41727 | 1.9044 | -0.41727
Boltzmann Averages | [12 empty] | -0.32809 | -0.051188 | -0.18964 | 0.2769 | 0.064939 | 116.0728 | 87.4913 | 2.2961 | 1377.0133 | 355.8942 | 516.8034 | 0.87508 | -0.64756 | 0.1668 | -0.34194 | -0.3878 | 160.2502 | 7.5859 | -180.5855 | -157.0636 | 1.4992 | 93.7207 | 95.694 | 73.4113 | 86.2355 | 54.5503 | 74.4501 | 43.0443 | 61.8666 | 35.313 | 49.4013 | 7.6585 | 1.9805 | 6.3875 | 6.7891 | 1.9279 | 5.0659 | 5.8443 | 0.79287 | 0 | 2.0143e-11 | 1.9048 | -0.41685 | 1.9048 | -0.41685
Boltzmann Standard Deviation | [12 empty] | 0.00051278 | 0.00013985 | 0.00018646 | 0.00065263 | 2.9135e-05 | 0.082744 | 1.0885 | 0.79265 | 0.92009 | 0.040794 | 0.044164 | 5.0455e-05 | 0.00040789 | 0.0014568 | 0.0057396 | 0.0010605 | 0.10285 | 0.99566 | 6.1247 | 1.2276 | 3.4962e-05 | 0.0094057 | 0.024455 | 0 | 0.0094853 | 0.0032556 | 0.016278 | 0.0091624 | 0.083819 | 0.0538 | 0.10783 | 0.81502 | 0.00018667 | 0.71889 | 0.00037513 | 0.00058591 | 0.026185 | 0.003806 | 0.00039404 | 0 | 2.9522e-11 | 0.00023891 | 0.00030883 | 0.00023891 | 0.00030883
Ensemble Minimum | [12 empty] | -0.32878 | -0.05124 | -0.18989 | 0.27666 | 0.0649 | 116.042 | 87.0864 | 1.2306 | 1376.671 | 355.8394 | 516.744 | 0.87506 | -0.64811 | 0.16626 | -0.34408 | -0.38923 | 160.2119 | 6.2476 | -188.8181 | -157.5203 | 1.4992 | 93.708 | 95.6612 | 73.4113 | 86.2319 | 54.546 | 74.4283 | 43.0319 | 61.754 | 35.2407 | 49.2563 | 7.3554 | 1.9804 | 5.4212 | 6.7886 | 1.9277 | 5.0562 | 5.8392 | 0.79234 | 0 | 9.161e-12 | 1.9044 | -0.41727 | 1.9044 | -0.41727
Ensemble Maximum | [12 empty] | -0.3279 | -0.051 | -0.18957 | 0.27778 | 0.06495 | 116.184 | 88.9545 | 2.5909 | 1378.25 | 355.9094 | 516.8198 | 0.87515 | -0.64741 | 0.16876 | -0.33423 | -0.38741 | 160.3884 | 7.9563 | -178.3072 | -155.4135 | 1.4992 | 93.7242 | 95.7031 | 73.4113 | 86.2482 | 54.5515 | 74.4562 | 43.0477 | 61.8978 | 35.333 | 49.4414 | 8.754 | 1.9807 | 6.655 | 6.7892 | 1.9287 | 5.1011 | 5.8458 | 0.79302 | 0 | 5.9825e-11 | 1.9048 | -0.41674 | 1.9048 | -0.41674
Ensemble Range | [12 empty] | 0.00088 | 0.00024 | 0.00032 | 0.00112 | 5e-05 | 0.142 | 1.8681 | 1.3603 | 1.579 | 0.070008 | 0.075791 | 8.6588e-05 | 0.0007 | 0.0025 | 0.00985 | 0.00182 | 0.1765 | 1.7087 | 10.5109 | 2.1068 | 6e-05 | 0.016142 | 0.041968 | 0 | 0.016278 | 0.005587 | 0.027935 | 0.015724 | 0.14385 | 0.092328 | 0.18504 | 1.3987 | 0.00032036 | 1.2337 | 0.00064377 | 0.0010055 | 0.044937 | 0.0065317 | 0.00067622 | 0 | 5.0664e-11 | 0.00041 | 0.00053 | 0.00041 | 0.00053
Lowest E Conformer | -991.0072 | 0 | 0 | 1 | 0.78325 | -991.1061 | 0.13762 | -990.9561 | 0.051041 | 0.049861 | -991.006 | 298.15 | -0.3279 | -0.05124 | -0.18957 | 0.27666 | 0.06495 | 116.042 | 87.0864 | 2.5909 | 1376.671 | 355.9094 | 516.8198 | 0.87506 | -0.64741 | 0.16626 | -0.34408 | -0.38741 | 160.2119 | 7.9563 | -178.3072 | -157.5203 | 1.4992 | 93.7242 | 95.7031 | 73.4113 | 86.2319 | 54.5515 | 74.4562 | 43.0477 | 61.8978 | 35.333 | 49.4414 | 7.3554 | 1.9804 | 6.655 | 6.7892 | 1.9277 | 5.0562 | 5.8458 | 0.79302 | 0 | 9.161e-12 | 1.9048 | -0.41674 | 1.9048 | -0.41674
%Vbur_C1_3.0Å_min_Conformer | -991.0059 | 0.001213 | 0.76116 | 0.27674 | 0.21675 | -991.1046 | 0.13752 | -990.9546 | 0.051312 | 0.049998 | -991.0046 | 298.15 | -0.32878 | -0.051 | -0.18989 | 0.27778 | 0.0649 | 116.184 | 88.9545 | 1.2306 | 1378.25 | 355.8394 | 516.744 | 0.87515 | -0.64811 | 0.16876 | -0.33423 | -0.38923 | 160.3884 | 6.2476 | -188.8181 | -155.4135 | 1.4992 | 93.708 | 95.6612 | 73.4113 | 86.2482 | 54.546 | 74.4283 | 43.0319 | 61.754 | 35.2407 | 49.2563 | 8.754 | 1.9807 | 5.4212 | 6.7886 | 1.9287 | 5.1011 | 5.8392 | 0.79234 | 0 | 5.9825e-11 | 1.9044 | -0.41727 | 1.9044 | -0.41727
pyrz2_conf-1 | -1046.3688 | 0 | 0 | 1 | 0.99696 | -1046.4837 | 0.15453 | -1046.3154 | 0.053439 | 0.052325 | -1046.3677 | 298.15 | -0.28183 | -0.0449 | -0.16337 | 0.23693 | 0.05632 | 130.236 | 98.4587 | 1.3829 | 1561.342 | 369.7993 | 542.8262 | 0.87021 | -0.63879 | 0.09892 | -0.31653 | -0.45767 | 162.3294 | 25.2775 | -189.9457 | -91.4368 | 1.5009 | 93.6887 | 95.687 | 73.3754 | 86.144 | 54.4808 | 74.3072 | 42.9527 | 61.9037 | 35.2981 | 49.536 | 7.5914 | 1.9814 | 6.6588 | 7.5366 | 1.9294 | 5.0685 | 5.8961 | 0.79828 | 2.8345e-05 | 4.2587e-06 | 1.8988 | -0.40818 | 1.8988 | -0.40818
pyrz2_conf-2 | -1046.3634 | 0.005471 | 3.4331 | 0.0030448 | 0.0030355 | -1046.4766 | 0.15404 | -1046.3084 | 0.054908 | 0.053226 | -1046.3617 | 298.15 | -0.28333 | -0.04349 | -0.16341 | 0.23984 | 0.05567 | 129.747 | 100.21 | 3.4464 | 1500.679 | 369.8592 | 543.6685 | 0.87097 | -0.63964 | 0.10383 | -0.30782 | -0.45811 | 162.2502 | 22.8158 | -203.8448 | -92.5071 | 1.5008 | 93.7597 | 95.716 | 73.3364 | 86.0952 | 54.4594 | 74.2672 | 42.916 | 61.8151 | 35.212 | 49.4018 | 8.5821 | 1.9773 | 5.658 | 7.5411 | 1.9287 | 5.1259 | 5.8857 | 0.79721 | 0.0097081 | 0.0014584 | 1.8987 | -0.4091 | 1.8987 | -0.4091
Boltzmann Averages | [12 empty] | -0.28183 | -0.044896 | -0.16337 | 0.23694 | 0.056318 | 130.2345 | 98.464 | 1.3892 | 1561.1579 | 369.7995 | 542.8288 | 0.87021 | -0.63879 | 0.098935 | -0.3165 | -0.45767 | 162.3292 | 25.27 | -189.9879 | -91.44 | 1.5009 | 93.6889 | 95.6871 | 73.3753 | 86.1439 | 54.4807 | 74.3071 | 42.9526 | 61.9034 | 35.2978 | 49.5356 | 7.5944 | 1.9814 | 6.6558 | 7.5366 | 1.9294 | 5.0686 | 5.8961 | 0.79827 | 5.7728e-05 | 8.6726e-06 | 1.8988 | -0.40818 | 1.8988 | -0.40818
Boltzmann Standard Deviation | [12 empty] | 0.0001167 | 0.0001097 | 3.5009e-06 | 0.00022639 | 5.0569e-05 | 0.038044 | 0.13625 | 0.16054 | 4.7195 | 0.0046639 | 0.065531 | 5.9034e-05 | 6.6129e-05 | 0.00038199 | 0.00067763 | 3.4231e-05 | 0.0061617 | 0.19152 | 1.0813 | 0.083268 | 8.5579e-06 | 0.0055255 | 0.0022604 | 0.0030394 | 0.0037993 | 0.0016662 | 0.0031151 | 0.0028544 | 0.0068868 | 0.0067001 | 0.010443 | 0.077073 | 0.00031893 | 0.077857 | 0.00035083 | 5.3153e-05 | 0.0044711 | 0.00081128 | 8.3133e-05 | 0.00075308 | 0.00011313 | 8.5579e-06 | 7.1575e-05 | 8.5579e-06 | 7.1575e-05
Ensemble Minimum | [12 empty] | -0.28333 | -0.0449 | -0.16341 | 0.23693 | 0.05567 | 129.747 | 98.4587 | 1.3829 | 1500.679 | 369.7993 | 542.8262 | 0.87021 | -0.63964 | 0.09892 | -0.31653 | -0.45811 | 162.2502 | 22.8158 | -203.8448 | -92.5071 | 1.5008 | 93.6887 | 95.687 | 73.3364 | 86.0952 | 54.4594 | 74.2672 | 42.916 | 61.8151 | 35.212 | 49.4018 | 7.5914 | 1.9773 | 5.658 | 7.5366 | 1.9287 | 5.0685 | 5.8857 | 0.79721 | 2.8345e-05 | 4.2587e-06 | 1.8987 | -0.4091 | 1.8987 | -0.4091
Ensemble Maximum | [12 empty] | -0.28183 | -0.04349 | -0.16337 | 0.23984 | 0.05632 | 130.236 | 100.21 | 3.4464 | 1561.342 | 369.8592 | 543.6685 | 0.87097 | -0.63879 | 0.10383 | -0.30782 | -0.45767 | 162.3294 | 25.2775 | -189.9457 | -91.4368 | 1.5009 | 93.7597 | 95.716 | 73.3754 | 86.144 | 54.4808 | 74.3072 | 42.9527 | 61.9037 | 35.2981 | 49.536 | 8.5821 | 1.9814 | 6.6588 | 7.5411 | 1.9294 | 5.1259 | 5.8961 | 0.79828 | 0.0097081 | 0.0014584 | 1.8988 | -0.40818 | 1.8988 | -0.40818
Ensemble Range | [12 empty] | 0.0015 | 0.00141 | 4.5e-05 | 0.00291 | 0.00065 | 0.489 | 1.7513 | 2.0635 | 60.663 | 0.059948 | 0.84232 | 0.0007588 | 0.00085 | 0.00491 | 0.00871 | 0.00044 | 0.0792 | 2.4617 | 13.8991 | 1.0703 | 0.00011 | 0.071023 | 0.029055 | 0.039068 | 0.048834 | 0.021417 | 0.04004 | 0.036689 | 0.08852 | 0.086121 | 0.13423 | 0.99067 | 0.0040994 | 1.0008 | 0.0045094 | 0.00068321 | 0.05747 | 0.010428 | 0.0010686 | 0.0096798 | 0.0014541 | 0.00011 | 0.00092 | 0.00011 | 0.00092
Lowest E Conformer | -1046.3688 | 0 | 0 | 1 | 0.99696 | -1046.4837 | 0.15453 | -1046.3154 | 0.053439 | 0.052325 | -1046.3677 | 298.15 | -0.28183 | -0.0449 | -0.16337 | 0.23693 | 0.05632 | 130.236 | 98.4587 | 1.3829 | 1561.342 | 369.7993 | 542.8262 | 0.87021 | -0.63879 | 0.09892 | -0.31653 | -0.45767 | 162.3294 | 25.2775 | -189.9457 | -91.4368 | 1.5009 | 93.6887 | 95.687 | 73.3754 | 86.144 | 54.4808 | 74.3072 | 42.9527 | 61.9037 | 35.2981 | 49.536 | 7.5914 | 1.9814 | 6.6588 | 7.5366 | 1.9294 | 5.0685 | 5.8961 | 0.79828 | 2.8345e-05 | 4.2587e-06 | 1.8988 | -0.40818 | 1.8988 | -0.40818
%Vbur_C1_3.0Å_min_Conformer | -1046.3634 | 0.005471 | 3.4331 | 0.0030448 | 0.0030355 | -1046.4766 | 0.15404 | -1046.3084 | 0.054908 | 0.053226 | -1046.3617 | 298.15 | -0.28333 | -0.04349 | -0.16341 | 0.23984 | 0.05567 | 129.747 | 100.21 | 3.4464 | 1500.679 | 369.8592 | 543.6685 | 0.87097 | -0.63964 | 0.10383 | -0.30782 | -0.45811 | 162.2502 | 22.8158 | -203.8448 | -92.5071 | 1.5008 | 93.7597 | 95.716 | 73.3364 | 86.0952 | 54.4594 | 74.2672 | 42.916 | 61.8151 | 35.212 | 49.4018 | 8.5821 | 1.9773 | 5.658 | 7.5411 | 1.9287 | 5.1259 | 5.8857 | 0.79721 | 0.0097081 | 0.0014584 | 1.8987 | -0.4091 | 1.8987 | -0.4091
pyrz3_conf-1 | -531.3909 | 0 | 0 | 1 | 0.81145 | -531.5008 | 0.14716 | -531.3422 | 0.048636 | 0.047251 | -531.3895 | 298.15 | -0.32334 | -0.04286 | -0.1831 | 0.28048 | 0.05976 | 102.117 | 74.494 | 2.1612 | 1084.711 | 332.9496 | 474.4648 | 0.88357 | -0.64343 | 0.19083 | -0.33472 | -0.39349 | 162.23 | 0.9057 | -177.6629 | -172.5223 | 1.5014 | 93.001 | 95.7354 | 71.1144 | 85.5906 | 51.4433 | 72.132 | 39.4294 | 57.0496 | 31.0688 | 42.4302 | 9.8025 | 1.9842 | 3.2569 | 7.7798 | 1.8868 | 3.2546 | 5.9412 | 0.80293 | 7.6538e-05 | 1.1512e-05 | 1.9235 | -0.40547 | 1.9235 | -0.40547
pyrz3_conf-2 | -531.3895 | 0.001378 | 0.86469 | 0.23237 | 0.18855 | -531.499 | 0.14704 | -531.3405 | 0.048981 | 0.04741 | -531.3879 | 298.15 | -0.32533 | -0.04275 | -0.18404 | 0.28258 | 0.05993 | 102.103 | 75.0045 | 2.2492 | 1163.566 | 333.1396 | 474.8208 | 0.88351 | -0.64365 | 0.19148 | -0.32417 | -0.39506 | 162.325 | 1.609 | -189.4702 | -170.2931 | 1.5014 | 93.0139 | 95.7322 | 71.1144 | 85.5987 | 51.4098 | 72.105 | 39.4177 | 57.0275 | 31.0708 | 42.4326 | 9.7264 | 1.8866 | 3.4559 | 7.7889 | 1.8866 | 3.2552 | 5.9419 | 0.803 | 3.4058e-05 | 5.1228e-06 | 1.9229 | -0.40613 | 1.9229 | -0.40613
Boltzmann Averages | [12 empty] | -0.32372 | -0.042839 | -0.18328 | 0.28088 | 0.059792 | 102.1144 | 74.5903 | 2.1778 | 1099.5794 | 332.9854 | 474.5319 | 0.88356 | -0.64347 | 0.19095 | -0.33273 | -0.39379 | 162.2479 | 1.0383 | -179.8892 | -172.102 | 1.5014 | 93.0035 | 95.7348 | 71.1144 | 85.5921 | 51.437 | 72.1269 | 39.4272 | 57.0454 | 31.0692 | 42.4307 | 9.7881 | 1.9658 | 3.2944 | 7.7815 | 1.8868 | 3.2547 | 5.9413 | 0.80294 | 6.8528e-05 | 1.0307e-05 | 1.9234 | -0.40559 | 1.9234 | -0.40559
Boltzmann Standard Deviation | [12 empty] | 0.0011008 | 6.0849e-05 | 0.00051998 | 0.0011617 | 9.404e-05 | 0.0077444 | 0.2824 | 0.048679 | 43.6206 | 0.1051 | 0.19692 | 3.4457e-05 | 0.0001217 | 0.00035956 | 0.005836 | 0.00086848 | 0.052552 | 0.38905 | 6.5315 | 1.2331 | 1.1063e-05 | 0.0071433 | 0.0017858 | 0 | 0.0045023 | 0.018544 | 0.014938 | 0.006443 | 0.012242 | 0.001073 | 0.0012876 | 0.04209 | 0.053989 | 0.1101 | 0.0050185 | 0.00010008 | 0.00032615 | 0.00040175 | 4.3516e-05 | 2.3499e-05 | 3.5343e-06 | 0.00029318 | 0.0003651 | 0.00029318 | 0.0003651
Ensemble Minimum | [12 empty] | -0.32533 | -0.04286 | -0.18404 | 0.28048 | 0.05976 | 102.103 | 74.494 | 2.1612 | 1084.711 | 332.9496 | 474.4648 | 0.88351 | -0.64365 | 0.19083 | -0.33472 | -0.39506 | 162.23 | 0.9057 | -189.4702 | -172.5223 | 1.5014 | 93.001 | 95.7322 | 71.1144 | 85.5906 | 51.4098 | 72.105 | 39.4177 | 57.0275 | 31.0688 | 42.4302 | 9.7264 | 1.8866 | 3.2569 | 7.7798 | 1.8866 | 3.2546 | 5.9412 | 0.80293 | 3.4058e-05 | 5.1228e-06 | 1.9229 | -0.40613 | 1.9229 | -0.40613
Ensemble Maximum | [12 empty] | -0.32334 | -0.04275 | -0.1831 | 0.28258 | 0.05993 | 102.117 | 75.0045 | 2.2492 | 1163.566 | 333.1396 | 474.8208 | 0.88357 | -0.64343 | 0.19148 | -0.32417 | -0.39349 | 162.325 | 1.609 | -177.6629 | -170.2931 | 1.5014 | 93.0139 | 95.7354 | 71.1144 | 85.5987 | 51.4433 | 72.132 | 39.4294 | 57.0496 | 31.0708 | 42.4326 | 9.8025 | 1.9842 | 3.4559 | 7.7889 | 1.8868 | 3.2552 | 5.9419 | 0.803 | 7.6538e-05 | 1.1512e-05 | 1.9235 | -0.40547 | 1.9235 | -0.40547
Ensemble Range | [12 empty] | 0.00199 | 0.00011 | 0.00094 | 0.0021 | 0.00017 | 0.014 | 0.5105 | 0.088 | 78.855 | 0.19 | 0.35598 | 6.229e-05 | 0.00022 | 0.00065 | 0.01055 | 0.00157 | 0.095 | 0.7033 | 11.8073 | 2.2292 | 2e-05 | 0.012913 | 0.0032283 | 0 | 0.0081391 | 0.033522 | 0.027004 | 0.011647 | 0.02213 | 0.0019397 | 0.0023276 | 0.076087 | 0.097599 | 0.19903 | 0.0090722 | 0.00018092 | 0.0005896 | 0.00072626 | 7.8666e-05 | 4.248e-05 | 6.389e-06 | 0.00053 | 0.00066 | 0.00053 | 0.00066
Lowest E Conformer | -531.3909 | 0 | 0 | 1 | 0.81145 | -531.5008 | 0.14716 | -531.3422 | 0.048636 | 0.047251 | -531.3895 | 298.15 | -0.32334 | -0.04286 | -0.1831 | 0.28048 | 0.05976 | 102.117 | 74.494 | 2.1612 | 1084.711 | 332.9496 | 474.4648 | 0.88357 | -0.64343 | 0.19083 | -0.33472 | -0.39349 | 162.23 | 0.9057 | -177.6629 | -172.5223 | 1.5014 | 93.001 | 95.7354 | 71.1144 | 85.5906 | 51.4433 | 72.132 | 39.4294 | 57.0496 | 31.0688 | 42.4302 | 9.8025 | 1.9842 | 3.2569 | 7.7798 | 1.8868 | 3.2546 | 5.9412 | 0.80293 | 7.6538e-05 | 1.1512e-05 | 1.9235 | -0.40547 | 1.9235 | -0.40547
%Vbur_C1_3.0Å_min_Conformer | -531.3895 | 0.001378 | 0.86469 | 0.23237 | 0.18855 | -531.499 | 0.14704 | -531.3405 | 0.048981 | 0.04741 | -531.3879 | 298.15 | -0.32533 | -0.04275 | -0.18404 | 0.28258 | 0.05993 | 102.103 | 75.0045 | 2.2492 | 1163.566 | 333.1396 | 474.8208 | 0.88351 | -0.64365 | 0.19148 | -0.32417 | -0.39506 | 162.325 | 1.609 | -189.4702 | -170.2931 | 1.5014 | 93.0139 | 95.7322 | 71.1144 | 85.5987 | 51.4098 | 72.105 | 39.4177 | 57.0275 | 31.0708 | 42.4326 | 9.7264 | 1.8866 | 3.4559 | 7.7889 | 1.8866 | 3.2552 | 5.9419 | 0.803 | 3.4058e-05 | 5.1228e-06 | 1.9229 | -0.40613 | 1.9229 | -0.40613

## Summary_Properties
Compound_Name | HOMO_Boltz | HOMO_Boltz_stdev | HOMO_min | HOMO_max | HOMO_range | HOMO_low_E | HOMO_Vbur_min | LUMO_Boltz | LUMO_Boltz_stdev | LUMO_min | LUMO_max | LUMO_range | LUMO_low_E | LUMO_Vbur_min | μ_Boltz | μ_Boltz_stdev | μ_min | μ_max | μ_range | μ_low_E | μ_Vbur_min | η_Boltz | η_Boltz_stdev | η_min | η_max | η_range | η_low_E | η_Vbur_min | ω_Boltz | ω_Boltz_stdev | ω_min | ω_max | ω_range | ω_low_E | ω_Vbur_min | polar_iso(Debye)_Boltz | polar_iso(Debye)_Boltz_stdev | polar_iso(Debye)_min | polar_iso(Debye)_max | polar_iso(Debye)_range | polar_iso(Debye)_low_E | polar_iso(Debye)_Vbur_min | polar_aniso(Debye)_Boltz | polar_aniso(Debye)_Boltz_stdev | polar_aniso(Debye)_min | polar_aniso(Debye)_max | polar_aniso(Debye)_range | polar_aniso(Debye)_low_E | polar_aniso(Debye)_Vbur_min | dipole(Debye)_Boltz | dipole(Debye)_Boltz_stdev | dipole(Debye)_min | dipole(Debye)_max | dipole(Debye)_range | dipole(Debye)_low_E | dipole(Debye)_Vbur_min | volume(Bohr_radius³/mol)_Boltz | volume(Bohr_radius³/mol)_Boltz_stdev | volume(Bohr_radius³/mol)_min | volume(Bohr_radius³/mol)_max | volume(Bohr_radius³/mol)_range | volume(Bohr_radius³/mol)_low_E | volume(Bohr_radius³/mol)_Vbur_min | SASA_surface_area(Å²)_Boltz | SASA_surface_area(Å²)_Boltz_stdev | SASA_surface_area(Å²)_min | SASA_surface_area(Å²)_max | SASA_surface_area(Å²)_range | SASA_surface_area(Å²)_low_E | SASA_surface_area(Å²)_Vbur_min | SASA_volume(Å³)_Boltz | SASA_volume(Å³)_Boltz_stdev | SASA_volume(Å³)_min | SASA_volume(Å³)_max | SASA_volume(Å³)_range | SASA_volume(Å³)_low_E | SASA_volume(Å³)_Vbur_min | SASA_sphericity_Boltz | SASA_sphericity_Boltz_stdev | SASA_sphericity_min | SASA_sphericity_max | SASA_sphericity_range | SASA_sphericity_low_E | SASA_sphericity_Vbur_min | NBO_charge_C1_Boltz | NBO_charge_C1_Boltz_stdev | NBO_charge_C1_min | NBO_charge_C1_max | NBO_charge_C1_range | NBO_charge_C1_low_E | NBO_charge_C1_Vbur_min | NBO_charge_C2_Boltz | NBO_charge_C2_Boltz_stdev | NBO_charge_C2_min | NBO_charge_C2_max | NBO_charge_C2_range | NBO_charge_C2_low_E | NBO_charge_C2_Vbur_min | NBO_charge_N1_Boltz | NBO_charge_N1_Boltz_stdev | NBO_charge_N1_min | NBO_charge_N1_max | NBO_charge_N1_range | NBO_charge_N1_low_E | NBO_charge_N1_Vbur_min | NBO_charge_N2_Boltz | NBO_charge_N2_Boltz_stdev | NBO_charge_N2_min | NBO_charge_N2_max | NBO_charge_N2_range | NBO_charge_N2_low_E | NBO_charge_N2_Vbur_min | NMR_shift_C1_Boltz | NMR_shift_C1_Boltz_stdev | NMR_shift_C1_min | NMR_shift_C1_max | NMR_shift_C1_range | NMR_shift_C1_low_E | NMR_shift_C1_Vbur_min | NMR_shift_C2_Boltz | NMR_shift_C2_Boltz_stdev | NMR_shift_C2_min | NMR_shift_C2_max | NMR_shift_C2_range | NMR_shift_C2_low_E | NMR_shift_C2_Vbur_min | NMR_shift_N1_Boltz | NMR_shift_N1_Boltz_stdev | NMR_shift_N1_min | NMR_shift_N1_max | NMR_shift_N1_range | NMR_shift_N1_low_E | NMR_shift_N1_Vbur_min | NMR_shift_N2_Boltz | NMR_shift_N2_Boltz_stdev | NMR_shift_N2_min | NMR_shift_N2_max | NMR_shift_N2_range | NMR_shift_N2_low_E | NMR_shift_N2_Vbur_min | distance_C1_C2(Å)_Boltz | distance_C1_C2(Å)_Boltz_stdev | distance_C1_C2(Å)_min | distance_C1_C2(Å)_max | distance_C1_C2(Å)_range | distance_C1_C2(Å)_low_E | distance_C1_C2(Å)_Vbur_min | %Vbur_C1_2.0Å_Boltz | %Vbur_C1_2.0Å_Boltz_stdev | %Vbur_C1_2.0Å_min | %Vbur_C1_2.0Å_max | %Vbur_C1_2.0Å_range | %Vbur_C1_2.0Å_low_E | %Vbur_C1_2.0Å_Vbur_min | %Vbur_C2_2.0Å_Boltz | %Vbur_C2_2.0Å_Boltz_stdev | %Vbur_C2_2.0Å_min | %Vbur_C2_2.0Å_max | %Vbur_C2_2.0Å_range | %Vbur_C2_2.0Å_low_E | %Vbur_C2_2.0Å_Vbur_min | %Vbur_C1_2.5Å_Boltz | %Vbur_C1_2.5Å_Boltz_stdev | %Vbur_C1_2.5Å_min | %Vbur_C1_2.5Å_max | %Vbur_C1_2.5Å_range | %Vbur_C1_2.5Å_low_E | %Vbur_C1_2.5Å_Vbur_min | %Vbur_C2_2.5Å_Boltz | %Vbur_C2_2.5Å_Boltz_stdev | %Vbur_C2_2.5Å_min | %Vbur_C2_2.5Å_max | %Vbur_C2_2.5Å_range | %Vbur_C2_2.5Å_low_E | %Vbur_C2_2.5Å_Vbur_min | %Vbur_C1_3.0Å_Boltz | %Vbur_C1_3.0Å_Boltz_stdev | %Vbur_C1_3.0Å_min | %Vbur_C1_3.0Å_max | %Vbur_C1_3.0Å_range | %Vbur_C1_3.0Å_low_E | %Vbur_C1_3.0Å_Vbur_min | %Vbur_C2_3.0Å_Boltz | %Vbur_C2_3.0Å_Boltz_stdev | %Vbur_C2_3.0Å_min | %Vbur_C2_3.0Å_max | %Vbur_C2_3.0Å_range | %Vbur_C2_3.0Å_low_E | %Vbur_C2_3.0Å_Vbur_min | %Vbur_C1_3.5Å_Boltz | %Vbur_C1_3.5Å_Boltz_stdev | %Vbur_C1_3.5Å_min | %Vbur_C1_3.5Å_max | %Vbur_C1_3.5Å_range | %Vbur_C1_3.5Å_low_E | %Vbur_C1_3.5Å_Vbur_min | %Vbur_C2_3.5Å_Boltz | %Vbur_C2_3.5Å_Boltz_stdev | %Vbur_C2_3.5Å_min | %Vbur_C2_3.5Å_max | %Vbur_C2_3.5Å_range | %Vbur_C2_3.5Å_low_E | %Vbur_C2_3.5Å_Vbur_min | %Vbur_C1_4.0Å_Boltz | %Vbur_C1_4.0Å_Boltz_stdev | %Vbur_C1_4.0Å_min | %Vbur_C1_4.0Å_max | %Vbur_C1_4.0Å_range | %Vbur_C1_4.0Å_low_E | %Vbur_C1_4.0Å_Vbur_min | %Vbur_C2_4.0Å_Boltz | %Vbur_C2_4.0Å_Boltz_stdev | %Vbur_C2_4.0Å_min | %Vbur_C2_4.0Å_max | %Vbur_C2_4.0Å_range | %Vbur_C2_4.0Å_low_E | %Vbur_C2_4.0Å_Vbur_min | Sterimol_L_C1_C2(Å)_morfeus_Boltz | Sterimol_L_C1_C2(Å)_morfeus_Boltz_stdev | Sterimol_L_C1_C2(Å)_morfeus_min | Sterimol_L_C1_C2(Å)_morfeus_max | Sterimol_L_C1_C2(Å)_morfeus_range | Sterimol_L_C1_C2(Å)_morfeus_low_E | Sterimol_L_C1_C2(Å)_morfeus_Vbur_min | Sterimol_B1_C1_C2(Å)_morfeus_Boltz | Sterimol_B1_C1_C2(Å)_morfeus_Boltz_stdev | Sterimol_B1_C1_C2(Å)_morfeus_min | Sterimol_B1_C1_C2(Å)_morfeus_max | Sterimol_B1_C1_C2(Å)_morfeus_range | Sterimol_B1_C1_C2(Å)_morfeus_low_E | Sterimol_B1_C1_C2(Å)_morfeus_Vbur_min | Sterimol_B5_C1_C2(Å)_morfeus_Boltz | Sterimol_B5_C1_C2(Å)_morfeus_Boltz_stdev | Sterimol_B5_C1_C2(Å)_morfeus_min | Sterimol_B5_C1_C2(Å)_morfeus_max | Sterimol_B5_C1_C2(Å)_morfeus_range | Sterimol_B5_C1_C2(Å)_morfeus_low_E | Sterimol_B5_C1_C2(Å)_morfeus_Vbur_min | Buried_Sterimol_L_C1_C2_5.0(Å)_Boltz | Buried_Sterimol_L_C1_C2_5.0(Å)_Boltz_stdev | Buried_Sterimol_L_C1_C2_5.0(Å)_min | Buried_Sterimol_L_C1_C2_5.0(Å)_max | Buried_Sterimol_L_C1_C2_5.0(Å)_range | Buried_Sterimol_L_C1_C2_5.0(Å)_low_E | Buried_Sterimol_L_C1_C2_5.0(Å)_Vbur_min | Buried_Sterimol_B1_C1_C2_5.0(Å)_Boltz | Buried_Sterimol_B1_C1_C2_5.0(Å)_Boltz_stdev | Buried_Sterimol_B1_C1_C2_5.0(Å)_min | Buried_Sterimol_B1_C1_C2_5.0(Å)_max | Buried_Sterimol_B1_C1_C2_5.0(Å)_range | Buried_Sterimol_B1_C1_C2_5.0(Å)_low_E | Buried_Sterimol_B1_C1_C2_5.0(Å)_Vbur_min | Buried_Sterimol_B5_C1_C2_5.0(Å)_Boltz | Buried_Sterimol_B5_C1_C2_5.0(Å)_Boltz_stdev | Buried_Sterimol_B5_C1_C2_5.0(Å)_min | Buried_Sterimol_B5_C1_C2_5.0(Å)_max | Buried_Sterimol_B5_C1_C2_5.0(Å)_range | Buried_Sterimol_B5_C1_C2_5.0(Å)_low_E | Buried_Sterimol_B5_C1_C2_5.0(Å)_Vbur_min | pyramidalization_Gavrish_C1(°)_Boltz | pyramidalization_Gavrish_C1(°)_Boltz_stdev | pyramidalization_Gavrish_C1(°)_min | pyramidalization_Gavrish_C1(°)_max | pyramidalization_Gavrish_C1(°)_range | pyramidalization_Gavrish_C1(°)_low_E | pyramidalization_Gavrish_C1(°)_Vbur_min | pyramidalization_Agranat-Radhakrishnan_C1_Boltz | pyramidalization_Agranat-Radhakrishnan_C1_Boltz_stdev | pyramidalization_Agranat-Radhakrishnan_C1_min | pyramidalization_Agranat-Radhakrishnan_C1_max | pyramidalization_Agranat-Radhakrishnan_C1_range | pyramidalization_Agranat-Radhakrishnan_C1_low_E | pyramidalization_Agranat-Radhakrishnan_C1_Vbur_min | pyramidalization_Gavrish_C2(°)_Boltz | pyramidalization_Gavrish_C2(°)_Boltz_stdev | pyramidalization_Gavrish_C2(°)_min | pyramidalization_Gavrish_C2(°)_max | pyramidalization_Gavrish_C2(°)_range | pyramidalization_Gavrish_C2(°)_low_E | pyramidalization_Gavrish_C2(°)_Vbur_min | pyramidalization_Agranat-Radhakrishnan_C2_Boltz | pyramidalization_Agranat-Radhakrishnan_C2_Boltz_stdev | pyramidalization_Agranat-Radhakrishnan_C2_min | pyramidalization_Agranat-Radhakrishnan_C2_max | pyramidalization_Agranat-Radhakrishnan_C2_range | pyramidalization_Agranat-Radhakrishnan_C2_low_E | pyramidalization_Agranat-Radhakrishnan_C2_Vbur_min | NBO_LP_occupancy_N1_Boltz | NBO_LP_occupancy_N1_Boltz_stdev | NBO_LP_occupancy_N1_min | NBO_LP_occupancy_N1_max | NBO_LP_occupancy_N1_range | NBO_LP_occupancy_N1_low_E | NBO_LP_occupancy_N1_Vbur_min | NBO_LP_energy_N1_Boltz | NBO_LP_energy_N1_Boltz_stdev | NBO_LP_energy_N1_min | NBO_LP_energy_N1_max | NBO_LP_energy_N1_range | NBO_LP_energy_N1_low_E | NBO_LP_energy_N1_Vbur_min | NBO_LP_occupancy_N2_Boltz | NBO_LP_occupancy_N2_Boltz_stdev | NBO_LP_occupancy_N2_min | NBO_LP_occupancy_N2_max | NBO_LP_occupancy_N2_range | NBO_LP_occupancy_N2_low_E | NBO_LP_occupancy_N2_Vbur_min | NBO_LP_energy_N2_Boltz | NBO_LP_energy_N2_Boltz_stdev | NBO_LP_energy_N2_min | NBO_LP_energy_N2_max | NBO_LP_energy_N2_range | NBO_LP_energy_N2_low_E | NBO_LP_energy_N2_Vbur_min
pyrz1 | -0.32809 | 0.00051278 | -0.32878 | -0.3279 | 0.00088 | -0.3279 | -0.32878 | -0.051188 | 0.00013985 | -0.05124 | -0.051 | 0.00024 | -0.05124 | -0.051 | -0.18964 | 0.00018646 | -0.18989 | -0.18957 | 0.00032 | -0.18957 | -0.18989 | 0.2769 | 0.00065263 | 0.27666 | 0.27778 | 0.00112 | 0.27666 | 0.27778 | 0.064939 | 2.9135e-05 | 0.0649 | 0.06495 | 5e-05 | 0.06495 | 0.0649 | 116.0728 | 0.082744 | 116.042 | 116.184 | 0.142 | 116.042 | 116.184 | 87.4913 | 1.0885 | 87.0864 | 88.9545 | 1.8681 | 87.0864 | 88.9545 | 2.2961 | 0.79265 | 1.2306 | 2.5909 | 1.3603 | 2.5909 | 1.2306 | 1377.0133 | 0.92009 | 1376.671 | 1378.25 | 1.579 | 1376.671 | 1378.25 | 355.8942 | 0.040794 | 355.8394 | 355.9094 | 0.070008 | 355.9094 | 355.8394 | 516.8034 | 0.044164 | 516.744 | 516.8198 | 0.075791 | 516.8198 | 516.744 | 0.87508 | 5.0455e-05 | 0.87506 | 0.87515 | 8.6588e-05 | 0.87506 | 0.87515 | -0.64756 | 0.00040789 | -0.64811 | -0.64741 | 0.0007 | -0.64741 | -0.64811 | 0.1668 | 0.0014568 | 0.16626 | 0.16876 | 0.0025 | 0.16626 | 0.16876 | -0.34194 | 0.0057396 | -0.34408 | -0.33423 | 0.00985 | -0.34408 | -0.33423 | -0.3878 | 0.0010605 | -0.38923 | -0.38741 | 0.00182 | -0.38741 | -0.38923 | 160.2502 | 0.10285 | 160.2119 | 160.3884 | 0.1765 | 160.2119 | 160.3884 | 7.5859 | 0.99566 | 6.2476 | 7.9563 | 1.7087 | 7.9563 | 6.2476 | -180.5855 | 6.1247 | -188.8181 | -178.3072 | 10.5109 | -178.3072 | -188.8181 | -157.0636 | 1.2276 | -157.5203 | -155.4135 | 2.1068 | -157.5203 | -155.4135 | 1.4992 | 3.4962e-05 | 1.4992 | 1.4992 | 6e-05 | 1.4992 | 1.4992 | 93.7207 | 0.0094057 | 93.708 | 93.7242 | 0.016142 | 93.7242 | 93.708 | 95.694 | 0.024455 | 95.6612 | 95.7031 | 0.041968 | 95.7031 | 95.6612 | 73.4113 | 0 | 73.4113 | 73.4113 | 0 | 73.4113 | 73.4113 | 86.2355 | 0.0094853 | 86.2319 | 86.2482 | 0.016278 | 86.2319 | 86.2482 | 54.5503 | 0.0032556 | 54.546 | 54.5515 | 0.005587 | 54.5515 | 54.546 | 74.4501 | 0.016278 | 74.4283 | 74.4562 | 0.027935 | 74.4562 | 74.4283 | 43.0443 | 0.0091624 | 43.0319 | 43.0477 | 0.015724 | 43.0477 | 43.0319 | 61.8666 | 0.083819 | 61.754 | 61.8978 | 0.14385 | 61.8978 | 61.754 | 35.313 | 0.0538 | 35.2407 | 35.333 | 0.092328 | 35.333 | 35.2407 | 49.4013 | 0.10783 | 49.2563 | 49.4414 | 0.18504 | 49.4414 | 49.2563 | 7.6585 | 0.81502 | 7.3554 | 8.754 | 1.3987 | 7.3554 | 8.754 | 1.9805 | 0.00018667 | 1.9804 | 1.9807 | 0.00032036 | 1.9804 | 1.9807 | 6.3875 | 0.71889 | 5.4212 | 6.655 | 1.2337 | 6.655 | 5.4212 | 6.7891 | 0.00037513 | 6.7886 | 6.7892 | 0.00064377 | 6.7892 | 6.7886 | 1.9279 | 0.00058591 | 1.9277 | 1.9287 | 0.0010055 | 1.9277 | 1.9287 | 5.0659 | 0.026185 | 5.0562 | 5.1011 | 0.044937 | 5.0562 | 5.1011 | 5.8443 | 0.003806 | 5.8392 | 5.8458 | 0.0065317 | 5.8458 | 5.8392 | 0.79287 | 0.00039404 | 0.79234 | 0.79302 | 0.00067622 | 0.79302 | 0.79234 | 0 | 0 | 0 | 0 | 0 | 0 | 0 | 2.0143e-11 | 2.9522e-11 | 9.161e-12 | 5.9825e-11 | 5.0664e-11 | 9.161e-12 | 5.9825e-11 | 1.9048 | 0.00023891 | 1.9044 | 1.9048 | 0.00041 | 1.9048 | 1.9044 | -0.41685 | 0.00030883 | -0.41727 | -0.41674 | 0.00053 | -0.41674 | -0.41727 | 1.9048 | 0.00023891 | 1.9044 | 1.9048 | 0.00041 | 1.9048 | 1.9044 | -0.41685 | 0.00030883 | -0.41727 | -0.41674 | 0.00053 | -0.41674 | -0.41727
pyrz2 | -0.28183 | 0.0001167 | -0.28333 | -0.28183 | 0.0015 | -0.28183 | -0.28333 | -0.044896 | 0.0001097 | -0.0449 | -0.04349 | 0.00141 | -0.0449 | -0.04349 | -0.16337 | 3.5009e-06 | -0.16341 | -0.16337 | 4.5e-05 | -0.16337 | -0.16341 | 0.23694 | 0.00022639 | 0.23693 | 0.23984 | 0.00291 | 0.23693 | 0.23984 | 0.056318 | 5.0569e-05 | 0.05567 | 0.05632 | 0.00065 | 0.05632 | 0.05567 | 130.2345 | 0.038044 | 129.747 | 130.236 | 0.489 | 130.236 | 129.747 | 98.464 | 0.13625 | 98.4587 | 100.21 | 1.7513 | 98.4587 | 100.21 | 1.3892 | 0.16054 | 1.3829 | 3.4464 | 2.0635 | 1.3829 | 3.4464 | 1561.1579 | 4.7195 | 1500.679 | 1561.342 | 60.663 | 1561.342 | 1500.679 | 369.7995 | 0.0046639 | 369.7993 | 369.8592 | 0.059948 | 369.7993 | 369.8592 | 542.8288 | 0.065531 | 542.8262 | 543.6685 | 0.84232 | 542.8262 | 543.6685 | 0.87021 | 5.9034e-05 | 0.87021 | 0.87097 | 0.0007588 | 0.87021 | 0.87097 | -0.63879 | 6.6129e-05 | -0.63964 | -0.63879 | 0.00085 | -0.63879 | -0.63964 | 0.098935 | 0.00038199 | 0.09892 | 0.10383 | 0.00491 | 0.09892 | 0.10383 | -0.3165 | 0.00067763 | -0.31653 | -0.30782 | 0.00871 | -0.31653 | -0.30782 | -0.45767 | 3.4231e-05 | -0.45811 | -0.45767 | 0.00044 | -0.45767 | -0.45811 | 162.3292 | 0.0061617 | 162.2502 | 162.3294 | 0.0792 | 162.3294 | 162.2502 | 25.27 | 0.19152 | 22.8158 | 25.2775 | 2.4617 | 25.2775 | 22.8158 | -189.9879 | 1.0813 | -203.8448 | -189.9457 | 13.8991 | -189.9457 | -203.8448 | -91.44 | 0.083268 | -92.5071 | -91.4368 | 1.0703 | -91.4368 | -92.5071 | 1.5009 | 8.5579e-06 | 1.5008 | 1.5009 | 0.00011 | 1.5009 | 1.5008 | 93.6889 | 0.0055255 | 93.6887 | 93.7597 | 0.071023 | 93.6887 | 93.7597 | 95.6871 | 0.0022604 | 95.687 | 95.716 | 0.029055 | 95.687 | 95.716 | 73.3753 | 0.0030394 | 73.3364 | 73.3754 | 0.039068 | 73.3754 | 73.3364 | 86.1439 | 0.0037993 | 86.0952 | 86.144 | 0.048834 | 86.144 | 86.0952 | 54.4807 | 0.0016662 | 54.4594 | 54.4808 | 0.021417 | 54.4808 | 54.4594 | 74.3071 | 0.0031151 | 74.2672 | 74.3072 | 0.04004 | 74.3072 | 74.2672 | 42.9526 | 0.0028544 | 42.916 | 42.9527 | 0.036689 | 42.9527 | 42.916 | 61.9034 | 0.0068868 | 61.8151 | 61.9037 | 0.08852 | 61.9037 | 61.8151 | 35.2978 | 0.0067001 | 35.212 | 35.2981 | 0.086121 | 35.2981 | 35.212 | 49.5356 | 0.010443 | 49.4018 | 49.536 | 0.13423 | 49.536 | 49.4018 | 7.5944 | 0.077073 | 7.5914 | 8.5821 | 0.99067 | 7.5914 | 8.5821 | 1.9814 | 0.00031893 | 1.9773 | 1.9814 | 0.0040994 | 1.9814 | 1.9773 | 6.6558 | 0.077857 | 5.658 | 6.6588 | 1.0008 | 6.6588 | 5.658 | 7.5366 | 0.00035083 | 7.5366 | 7.5411 | 0.0045094 | 7.5366 | 7.5411 | 1.9294 | 5.3153e-05 | 1.9287 | 1.9294 | 0.00068321 | 1.9294 | 1.9287 | 5.0686 | 0.0044711 | 5.0685 | 5.1259 | 0.05747 | 5.0685 | 5.1259 | 5.8961 | 0.00081128 | 5.8857 | 5.8961 | 0.010428 | 5.8961 | 5.8857 | 0.79827 | 8.3133e-05 | 0.79721 | 0.79828 | 0.0010686 | 0.79828 | 0.79721 | 5.7728e-05 | 0.00075308 | 2.8345e-05 | 0.0097081 | 0.0096798 | 2.8345e-05 | 0.0097081 | 8.6726e-06 | 0.00011313 | 4.2587e-06 | 0.0014584 | 0.0014541 | 4.2587e-06 | 0.0014584 | 1.8988 | 8.5579e-06 | 1.8987 | 1.8988 | 0.00011 | 1.8988 | 1.8987 | -0.40818 | 7.1575e-05 | -0.4091 | -0.40818 | 0.00092 | -0.40818 | -0.4091 | 1.8988 | 8.5579e-06 | 1.8987 | 1.8988 | 0.00011 | 1.8988 | 1.8987 | -0.40818 | 7.1575e-05 | -0.4091 | -0.40818 | 0.00092 | -0.40818 | -0.4091
pyrz3 | -0.32372 | 0.0011008 | -0.32533 | -0.32334 | 0.00199 | -0.32334 | -0.32533 | -0.042839 | 6.0849e-05 | -0.04286 | -0.04275 | 0.00011 | -0.04286 | -0.04275 | -0.18328 | 0.00051998 | -0.18404 | -0.1831 | 0.00094 | -0.1831 | -0.18404 | 0.28088 | 0.0011617 | 0.28048 | 0.28258 | 0.0021 | 0.28048 | 0.28258 | 0.059792 | 9.404e-05 | 0.05976 | 0.05993 | 0.00017 | 0.05976 | 0.05993 | 102.1144 | 0.0077444 | 102.103 | 102.117 | 0.014 | 102.117 | 102.103 | 74.5903 | 0.2824 | 74.494 | 75.0045 | 0.5105 | 74.494 | 75.0045 | 2.1778 | 0.048679 | 2.1612 | 2.2492 | 0.088 | 2.1612 | 2.2492 | 1099.5794 | 43.6206 | 1084.711 | 1163.566 | 78.855 | 1084.711 | 1163.566 | 332.9854 | 0.1051 | 332.9496 | 333.1396 | 0.19 | 332.9496 | 333.1396 | 474.5319 | 0.19692 | 474.4648 | 474.8208 | 0.35598 | 474.4648 | 474.8208 | 0.88356 | 3.4457e-05 | 0.88351 | 0.88357 | 6.229e-05 | 0.88357 | 0.88351 | -0.64347 | 0.0001217 | -0.64365 | -0.64343 | 0.00022 | -0.64343 | -0.64365 | 0.19095 | 0.00035956 | 0.19083 | 0.19148 | 0.00065 | 0.19083 | 0.19148 | -0.33273 | 0.005836 | -0.33472 | -0.32417 | 0.01055 | -0.33472 | -0.32417 | -0.39379 | 0.00086848 | -0.39506 | -0.39349 | 0.00157 | -0.39349 | -0.39506 | 162.2479 | 0.052552 | 162.23 | 162.325 | 0.095 | 162.23 | 162.325 | 1.0383 | 0.38905 | 0.9057 | 1.609 | 0.7033 | 0.9057 | 1.609 | -179.8892 | 6.5315 | -189.4702 | -177.6629 | 11.8073 | -177.6629 | -189.4702 | -172.102 | 1.2331 | -172.5223 | -170.2931 | 2.2292 | -172.5223 | -170.2931 | 1.5014 | 1.1063e-05 | 1.5014 | 1.5014 | 2e-05 | 1.5014 | 1.5014 | 93.0035 | 0.0071433 | 93.001 | 93.0139 | 0.012913 | 93.001 | 93.0139 | 95.7348 | 0.0017858 | 95.7322 | 95.7354 | 0.0032283 | 95.7354 | 95.7322 | 71.1144 | 0 | 71.1144 | 71.1144 | 0 | 71.1144 | 71.1144 | 85.5921 | 0.0045023 | 85.5906 | 85.5987 | 0.0081391 | 85.5906 | 85.5987 | 51.437 | 0.018544 | 51.4098 | 51.4433 | 0.033522 | 51.4433 | 51.4098 | 72.1269 | 0.014938 | 72.105 | 72.132 | 0.027004 | 72.132 | 72.105 | 39.4272 | 0.006443 | 39.4177 | 39.4294 | 0.011647 | 39.4294 | 39.4177 | 57.0454 | 0.012242 | 57.0275 | 57.0496 | 0.02213 | 57.0496 | 57.0275 | 31.0692 | 0.001073 | 31.0688 | 31.0708 | 0.0019397 | 31.0688 | 31.0708 | 42.4307 | 0.0012876 | 42.4302 | 42.4326 | 0.0023276 | 42.4302 | 42.4326 | 9.7881 | 0.04209 | 9.7264 | 9.8025 | 0.076087 | 9.8025 | 9.7264 | 1.9658 | 0.053989 | 1.8866 | 1.9842 | 0.097599 | 1.9842 | 1.8866 | 3.2944 | 0.1101 | 3.2569 | 3.4559 | 0.19903 | 3.2569 | 3.4559 | 7.7815 | 0.0050185 | 7.7798 | 7.7889 | 0.0090722 | 7.7798 | 7.7889 | 1.8868 | 0.00010008 | 1.8866 | 1.8868 | 0.00018092 | 1.8868 | 1.8866 | 3.2547 | 0.00032615 | 3.2546 | 3.2552 | 0.0005896 | 3.2546 | 3.2552 | 5.9413 | 0.00040175 | 5.9412 | 5.9419 | 0.00072626 | 5.9412 | 5.9419 | 0.80294 | 4.3516e-05 | 0.80293 | 0.803 | 7.8666e-05 | 0.80293 | 0.803 | 6.8528e-05 | 2.3499e-05 | 3.4058e-05 | 7.6538e-05 | 4.248e-05 | 7.6538e-05 | 3.4058e-05 | 1.0307e-05 | 3.5343e-06 | 5.1228e-06 | 1.1512e-05 | 6.389e-06 | 1.1512e-05 | 5.1228e-06 | 1.9234 | 0.00029318 | 1.9229 | 1.9235 | 0.00053 | 1.9235 | 1.9229 | -0.40559 | 0.0003651 | -0.40613 | -0.40547 | 0.00066 | -0.40547 | -0.40613 | 1.9234 | 0.00029318 | 1.9229 | 1.9235 | 0.00053 | 1.9235 | 1.9229 | -0.40559 | 0.0003651 | -0.40613 | -0.40547 | 0.00066 | -0.40547 | -0.40613